ILS Deviation
0 to 45
UINT
0 to 90
LOC Deviation
Aircraft Position Longitude
Groundspeed
True Ground Track
Magnetic Ground Track
Cross Track Error
Selected Course
Selected VOR Radial
Selected Glidepath Angle
Selected Vertical Speed
Selected Altitude
RAIM Status
RAIM Horizontal Error
RAIM Vertical Error
ADS-B ES Airborne Position Latitude
ADS-B ES Airborne Position Longitude
ADS-B ES Airborne Position Altitude
ADS-B ES Surface Position Latitude
ADS-B ES Surface Position Longitude
ADS-B ES Surface Position Altitude
ADS-B ES Status
ADS-B ES Identification
ADS-B ES Type
ADS-B ES Airborne Velocity
ADS-B ES Airborne Bearing
ADS-B ES Airborne Rate of Climb
ADS-B ES Emergency Priority Status
ADS-B ES Current Trajectory Change Point
ADS-B ES Next Trajectory Change Point
ADS-B ES Operation Coord. Message
ADS-B ES Operational Status
0 to 2000
0 to 359.9
0 to 359.9
0 to 359.9
0 to 359.9
0 to 90
-30,000 to 30,000
-1000 to 60,000
-1000 to 60,000
-1000 to 60,000
0 to 2000
0 to 359.9
-30,000 to 30,000
º
0.1 knots
0.1º
0.1º
0.01 nm
0.1º
0.1º
0.1º
ft/min
ft
ft
ft
º
º
ft
º
º
ft
0.1 knots
0.1º
ft/min
FLOAT
UINT
UINT
UINT
INT
UINT
UINT
UINT
INT
DINT
USHORT
UINT
UINT
FLOAT
FLOAT
DINT
FLOAT
FLOAT
DINT
UINT
UINT
INT
Aircraft
Aircraft
Aircraft
Aircraft
Aircraft
Aircraft
Aircraft
Aircraft
Aircraft
Aircraft
Aircraft
Aircraft
Aircraft
Aircraft
Aircraft
Aircraft
Aircraft
0 if Good\lOtherwise the ID of the most likely failed satellite
Event Driven Information
Event Driven Information
Event Driven Information
Event Driven Information
Event Driven Information
In Flight Threshold
-180 to 180
-90 to 90
-180 to 180
-90 to 90
-180 to 180
B0 = To/From
b0 = To/From
b0 = To/From (To = 1)
b0 = To/From (To = 1), b1 = NAV1, b2 = NAV2, b3 = GPS1, b4 = GPS2
b0 = To/From (To = 1)\lb1 = NAV1\lb2 = NAV2\lb3 = GPS1\lb4 = GPS2
Power
Altimeter Setting
Altimeter Setting Report
Altimeter Setting Set
VHF Com Frequency
Actual VOR Radial
Transponder Code
0 to 359
º
USHORT[4]
VOR/ILS Frequency
VHF Com Frequency Set
Transponder Code
USHORT[4]
Actual VOR Radial
VOR/ILS Frequency
VOR/ILS Frequency
USHORT[4]
Transponder Code
UINT
0.1º
0 to 359.9
Selected VOR Radial
UINT
0.1º
0 to 359.9
Selected VOR Radial
UINT
0.1º
0 to 90
Selected Glidepath Angle
Selected VOR Radial
0 to 359.9
0.1º
UINT
º
0 to 359
Event Driven Information
Event Driven Information
Event Driven Information
Event Driven Information
0 if Good\lOtherwise the ID of the most likely failed satellite
Aircraft
Aircraft
Aircraft
Aircraft
Aircraft
Aircraft
Aircraft
Aircraft
Aircraft
Aircraft
Aircraft
Aircraft
Aircraft
Aircraft
Aircraft
Aircraft
INT
UINT
UINT
DINT
FLOAT
FLOAT
DINT
FLOAT
FLOAT
UINT
UINT
USHORT
DINT
INT
UINT
ft/min
0.1º
0.1 knots
ft
º
º
ft
º
º
ft
ft
ft
ft/min
0.1º
-30,000 to 30,000
0 to 359.9
0 to 2000
-1000 to 60,000
-180 to 180
-90 to 90
-1000 to 60,000
-180 to 180
-90 to 90
-1000 to 60,000
-30,000 to 30,000
0 to 90
ADS-B ES Operation Coord. Message
ADS-B ES Next Trajectory Change Point
ADS-B ES Current Trajectory Change Point
ADS-B ES Emergency Priority Status
ADS-B ES Airborne Rate of Climb
ADS-B ES Airborne Bearing
ADS-B ES Airborne Velocity
ADS-B ES Type
ADS-B ES Identification
ADS-B ES Status
ADS-B ES Surface Position Altitude
ADS-B ES Surface Position Longitude
ADS-B ES Surface Position Latitude
ADS-B ES Airborne Position Altitude
ADS-B ES Airborne Position Longitude
ADS-B ES Airborne Position Latitude
RAIM Vertical Error
RAIM Horizontal Error
RAIM Status
Selected Altitude
Selected Vertical Speed
Selected Glidepath Angle
UINT
0.1º
0 to 359.9
Selected VOR Radial
UINT
0.1º
0 to 359.9
Selected VOR Radial
UINT
0.1º
0 to 359.9
Selected VOR Radial
Event Driven Information
Event Driven Information
Event Driven Information
Event Driven Information
Event Driven Information
0 if Good\lOtherwise the ID of the most likely failed satellite
Aircraft
Aircraft
Aircraft
Aircraft
Aircraft
Aircraft
Aircraft
Aircraft
Aircraft
Aircraft
Aircraft
Aircraft
Aircraft
Aircraft
Aircraft
Aircraft
Aircraft
INT
UINT
UINT
DINT
FLOAT
FLOAT
DINT
FLOAT
FLOAT
UINT
UINT
USHORT
DINT
INT
UINT
ft/min
0.1º
0.1 knots
ft
º
º
ft
º
º
ft
ft
ft
ft/min
0.1º
-30,000 to 30,000
0 to 359.9
0 to 2000
-1000 to 60,000
-1000 to 60,000
-1000 to 60,000
-30,000 to 30,000
0 to 90
ADS-B ES Operational Status
ADS-B ES Operation Coord. Message
ADS-B ES Next Trajectory Change Point
ADS-B ES Current Trajectory Change Point
ADS-B ES Emergency Priority Status
ADS-B ES Airborne Rate of Climb
ADS-B ES Airborne Bearing
ADS-B ES Airborne Velocity
ADS-B ES Type
ADS-B ES Identification
ADS-B ES Status
ADS-B ES Surface Position Altitude
ADS-B ES Surface Position Longitude
ADS-B ES Surface Position Latitude
ADS-B ES Airborne Position Altitude
ADS-B ES Airborne Position Longitude
ADS-B ES Airborne Position Latitude
RAIM Vertical Error
RAIM Horizontal Error
RAIM Status
Selected Altitude
Selected Vertical Speed
Selected Glidepath Angle
-180 to 180
-90 to 90
-180 to 180
-90 to 90
Event Driven Information
Aircraft
ADS-B ES Operational Status
0x0
Starter / Magneto Commands
Landing Gear Control Position
Keypad Input
Generic Switches
Pitch Control Position
Roll Control Position
Yaw Control Position
Collective Control Position
Anti-Torque Pedals Position
Flap Control Position
Left Brake Control Position
Right Brake Control Position
Engine Throttle Control Position
Engine Prop Control Position
Engine Mixture Control Position
Key, Function Key
Discrete Bits
-100 to 100
0 to 100
0.01%
CHAR[2]
BYTE
INT
UINT
As needed
0=Down\l1=Up\lb0=Nose\lb1=Left\lb2=Right
User Defined For Multiplexing Switches
Greater Than 0 = Nose Up
Greater Than 0 = Right
Greater Than 0 = Up
Greater Than 0 = Right
Greater Than 0 = Down
Transponder Commands
VHF Control Commands
b0 = IDENT\lb1 = ALT\lb2 = STBY\lb2 = ALT\lb3 = VFR\lb5 = OFF\lb6 = Squat
b0 = PTT\lb1 = Flip\lb2 = Next Saved Freq\lb3 = Last Saved Freq
BYTE
Greater Than 0 = Nose UP
Pitch Control Position
Roll Control Position
Yaw Control Position
Collective Control Position
Anti-Torque Pedals Position
Flap Control Position
Left Brake Control Position
Right Brake Control Position
Engine Throttle Control Position
Engine Prop Control Position
Engine Mixture Control Position
Generic Analog Control
-100 to 100
0 to 100
0.01%
INT
UINT
As needed
Greater Than 0 = Nose Up
Greater Than 0 = Right
Greater Than 0 = Up
Greater Than 0 = Right
Greater Than 0 = Down
User Defined
Generic Switches
Discrete Bits
BYTE[5]
As needed
User Defined For Multiplexing Switches
VHF Com Frequency Report
VOR/ILS Frequency Set
VOR/ILS Frequency Report
VOR/ILS Identifier
Actual VOR Radial
Selected VOR Radial
Transponder Code
0 to 359
0 to 359.9
º
0.1º
CHAR[4]
UINT
USHORT[4]
VHF Com Frequency Set
0.01 mHz
UINT
0=Current, 1=Standby, >1 = Memory Locations
Future
0.01 mHz
0.01 MHz
0.01 mHz
0.01 mHz
0.01 mHz
Aux Tanks
As needed
As needed
As needed
<0 = CCW, >0 = CW
Generic Analog Control
Encoder Input
Generic Switches
Encoder
 Less than 0 = CCW, Greater than 0 = CW
 Less than 0 = CCW, Greater than 0 = CW
Encoder Input (High Priority)
Generic Switches (High Priority)
Pitch Trim Control Position
Roll Trim Control Position
Yaw Trim Control Position
Collective Trim Control Position
Anti-Torque Pedals Trim Position
Encoder Input
Generic Switches
Generic Analog Control
-100 to 100
-100 to 100
Steps Moved
Discrete Bits
0 to 100
0.01%
INT
INT
BYTE[5]
UINT
Unit
Unit
Less than 0 = CCW, Greater than 0 = CW
User Defined For Multiplexing Switches
User Defined
Speedbrake Control Position
Cowl Flaps Control Position
0 to 100
0 to 100
0.01%
0.01%
UINT
UINT
Encoder Input
Steps Moved
INT
Less than 0 = CCW, Greater than 0 = CW
Generic Switches
Generic Analog Control
Discrete Bits
0 to 100
0.01%
BYTE[5]
UINT
Unit
Unit
User Defined For Multiplexing Switches
User Defined
-180 to 180
Restriction 1 High
Restriction 1 Low
Restriction 1 High
RALT
ACCN
ITIT
OILPR
WATTS
OILPS
FUELL
FUELPR
ALTVOL
IDentifier
-90 to 90
In Flight Threshold
CTLTHR#
CTLPITCH
FUELPR
FUELQT
FUELPR
FUELFL
FUELP
Min
Min
Max
Max
OBI
Air Data
OAT Input
Radar Altimeter
0x0
0.1 inHg
0.1 inHg
0.01 inHg
0.01 inHg
INT
Less than 0 = CCW, Greater than 0 = CW
INT
Less than 0 = CCW, Greater than 0 = CW
AutoPilot Commands
USHORT[3]
Hour, Min, Sec
0.01º
0.01
0.01deg
0.01
Aircraft Identifier
Gearbox Oil Pressure Switch
Gearbox Oil Temperature Switch
Gearbox Oil Quantity Switch
Hydraulic Pressure Switch
Hydraulic Temperature Switch
Hydraulic Fluid Quantity Switch
Gearbox Oil Pressure
Gearbox Oil Temperature
Gearbox Oil Quantity
Hydraulic Pressure
Hydraulic Temperature
Hydraulic Fluid Quantity
Tire Pressure
Strut Pressure
Flight Time
0 to 100
0 to 100
0.01 psi
0.1°C
0.01%
0.01 psi
0.1°C
0.01%
0.01 psi
0.01 psi
0.1 Hours
BYTE
BYTE
BYTE
BYTE
BYTE
BYTE
UINT
UINT
UINT
UINT
UINT
UINT
UINT
UINT
UINT
Flight
0 = Normal\l-1 = Low\l1 = High
0 = Normal\l-1 = Low\l1 = High
0 = Normal\l-1 = Low\l1 = High
0 = Normal\l-1 = Low\l1 = High
0 = Normal\l-1 = Low\l1 = High
0 = Normal\l-1 = Low\l1 = High
0 Index = last flight, reverse chronological order from there
Min
Min
Min
Min
Min
Min
Min
Min
Max
Max
Max
Max
Max
Max
Max
Max
Low Warn
Low Warn
Low Warn
Low Warn
Low Warn
Low Warn
Low Warn
Low Warn
Low Alarm
Low Alarm
Low Alarm
Low Alarm
Low Alarm
Low Alarm
Low Alarm
Low Alarm
High Warn
High Warn
High Warn
High Warn
High Warn
High Warn
High Warn
High Warn
High Alarm
High Alarm
High Alarm
High Alarm
High Alarm
High Alarm
High Alarm
High Alarm
FTIME
0 Index = last flight, reverse chronological order from there
0 Index = last flight, reverse chronological order from there
0 Index = Total, 1 = last flight, reverse chronological order from there
0 Index = Total, 1 = last flight, reverse chronological order from there
0 Index = last flight, reverse chronological order from there
VHF Com Frequency Set
0.01 MHz
UINT
0=Current, 1=Standby, >1 = Memory Locations
VOR/ILS Frequency Set
0.01 MHz
UINT
0=Current, 1=Standby, >1 = Memory Locations
UINT
0=Current, 1=Standby, >1 = Memory Locations
°
0 to 359
UINT
0.1°
0 to 359.9
Actual VOR Radial
UINT
VOR/ILS Frequency Report
USHORT[4]
Transponder Code
CHAR[4]
VOR/ILS Identifier
0x0
0x0
Altimeter Setting Set
0 to 35
0.001 inHg
UINT
BARO
UINT
0.001 inHg
0 to 35
Altimeter Setting Report
Altimeter Setting Report
VHF Com Frequency Report
VOR/ILS Frequency Report
0x0
b0 = PTT\lb1 = Flip\lb2 = Next Saved Freq\lb3 = Last Saved Freq
b1 = Flip\lb2 = Next Saved Freq\lb3 = Last Saved Freq
THR#
PROP#
MIX#
GENAI#
Manifold Pressure
## Groups
Group	Range	Size	Range Start			Range End			Count
High Priority Node Alarms	1 (0x1) - 255 (0xFF)	255	1	1		255	FF		255
High Priority Pilot Control Inputs	256 (0x100) - 319 (0x13F)	64	256	100		319	13F		64
High Priority Measured Positions	320 (0x140) - 383 (0x17F)	64	320	140		383	17F		64
High Priority Flight Data	384 (0x180) - 447 (0x1BF)	64	384	180		447	1BF		64
High Priority Navigation Data	448 (0x1C0) - 511 (0x1FF)	64	448	1C0		511	1FF		64
High Priority Engine / Aircraft System Data	512 (0x200) - 639 (0x27F)	128	512	200		639	27F		128
High Priority Auxiliary Data	640 (0x280) - 767 (0x2FF)	128	640	280		767	2FF		128
Normal Priority Pilot Control Inputs	768 (0x300) - 895 (0x37F)	128	768	300		895	37F		128
Normal Priority Measured Positions	896 (0x380) - 1023 (0x3FF)	128	896	380		1023	3FF		128
Normal Priority Flight Data	1024 (0x400) - 1151 (0x47F)	128	1024	400		1151	47F		128
Normal Priority Navigation Data	1152 (0x480) - 1279 (0x4FF)	128	1152	480		1279	4FF		128
Normal Priority Engine / Aircraft System Data	1280 (0x500) - 1407 (0x57F)	128	1280	500		1407	57F		128
Normal Priority Auxiliary Data	1408 (0x580) - 1535 (0x5FF)	128	1408	580		1535	5FF		128
Future	1536 (0x600) - 1759 (0x6DF)	160	1536	600		1759	6DF		224
Two-Way Connection Channels	1760 (0x6E0) - 1791 (0x6FF)	32	1760	6E0		1791	6FF		32
Node Specific Messages	1792 (0x700) - 2047 (0x7FF)	256	1792	700		2047	7FF		256

## Identifiers
	CAN ID			Parameter	Range	Units	Offset	Data Type	Index	Remarks	Aux Data					FIX
	Dec	Hex	Count					0001	0010	0011	0100	0101	0110	0111	1000	1001	1010	1011	1100	1101	1110	1111	Identifier
High Priority Pilot Control Inputs
	256	0x100	2	Flap Control Switches	Discrete Bits			BYTE		b0 = Up\lb1 = Down\lb2 - b7 Can be used for predefined notches					FLAPSW
	258	0x102	2	Trim Switches	Discrete Bits			WORD		b0 = Pitch Up\lb1 = Pitch Down\lb2 = Pitch Center\lb3 = Roll Left\lb4 = Roll Right\lb5 = Roll Center\lb6 = Yaw Left\lb7 = Yaw Right\lb8 = Yaw Center\lb9 = Collective Up\lb10 = Collective Dn\lb11 = AT Pedals Left\lb12 = AT Pedals Right\lb13 = AT Pedals Center					TRIMSW
	260	0x104	2	Electrical Bus Control Switches	Discrete Bits			BYTE
	262	0x106	2	Lighting Control Switches	Discrete Bits			BYTE
	264	0x108	2	Fuel Pump System Switches	Discrete Bits			BYTE
	266	0x10A	2	Fuel Valve System Switches	Discrete Bits			BYTE
	268	0x10C	2	Auto Pilot Commands	Discrete Bits			BYTE		b0 = Engage\lb1 = Disconnect\lb2 = VS Mode\lb3 = Alt Hold Mode\lb4 = Alt Select Mode\lb5 = Heading Increment\lb6 = Heading Decrement
	270	0x10E	2	VHF Control Commands	Discrete Bits			BYTE	Radio	b0 = PTT\lb1 = Flip\lb2 = Next Saved Freq\lb3 = Prev Saved Freq
	272	0x110	2	VOR/LOC Control Commands	Discrete Bits			BYTE	Radio	b1 = Flip\lb2 = Next Saved Freq\lb3 = Prev Saved Freq
	274	0x112	2	Transponder Commands	Discrete Bits			BYTE		b0 = IDENT\lb1 = ALT\lb2 = STBY\lb2 = ALT\lb3 = VFR\lb5 = OFF\lb6 = Squat
	276	0x114	2	Starter / Magneto Commands	Discrete Bits			BYTE
	278	0x116	2	Landing Gear Control Position	Discrete Bits			BYTE		0=Down\l1=Up\lb0=Nose\lb1=Left\lb2=Right
	280	0x118	2	Keypad Input	Key, Function Key			CHAR[2]
	282	0x11A	2	Encoder Input (High Priority)	Steps Moved			INT[2],BYTE	Unit	X,Y and Switch Positions\lLess than 0 = CCW, Greater than 0 = CW
	284	0x11C	8	Generic Switches (High Priority)	Discrete Bits			BYTE[5]	Unit	User Defined For Multiplexing Switches
	292	0x124	1	Pitch Control Position	-100 to 100	0.01%		INT		Greater Than 0 = Nose Up					CTLPTCH
	293	0x125	1	Roll Control Position	-100 to 100	0.01%		INT		Greater Than 0 = Right					CTLROLL
	294	0x126	1	Yaw Control Position	-100 to 100	0.01%		INT		Greater Than 0 = Right					CTLYAW
	295	0x127	1	Collective Control Position	-100 to 100	0.01%		INT		Greater Than 0 = Up					CTLCOLL
	296	0x128	1	Anti-Torque Pedals Position	-100 to 100	0.01%		INT		Greater Than 0 = Right					CTLATP
	297	0x129	1	Flap Control Position	-100 to 100	0.01%		INT		Greater Than 0 = Down					CTLFLAP
	298	0x12A	1	Left Brake Control Position	0 to 100	0.01%		UINT					CTLLBRK
	299	0x12B	1	Right Brake Control Position	0 to 100	0.01%		UINT					CTLRBRK
	300	0x12C	2	Engine Throttle Control Position	0 to 100	0.01%		UINT					THR
	302	0x12E	2	Engine Prop Control Position	0 to 100	0.01%		UINT					PROP
	304	0x130	2	Engine Mixture Control Position	0 to 100	0.01%		UINT					MIX
	306	0x132	2	Generic Analog Control (High Priority)	0 to 100	0.01%		UINT	Unit	User Defined					GENAI

High Priority Measured Positions
	320	0x140	1	Elevator Position	-90 to 90	0.01°		INT		Greater Than 0 = Nose Up	Min	Max					ELVPOS
	321	0x141	1	Aileron Position	-90 to 90	0.01°		INT		Greater Than 0 = Right	Min	Max					AILPOS
	322	0x142	1	Rudder Position	-90 to 90	0.01°		INT		Greater Than 0 = Right	Min	Max					RUDPOS
	323	0x143	1	Collective Position	-90 to 90	0.01°		INT		Greater Than 0 = Up	Min	Max					TRANGL
	324	0x144	1	Tail Rotor Angle	-90 to 90	0.01°		INT		Greater Than 0 = Right	Min	Max					FLPPOS
	325	0x145	1	Flap Position	-90 to 90	0.01°		INT		Greater Than 0 = Down	Min	Max
	326	0x146	1	Landing Gear Position Switches	Discrete Bits			BYTE		b0=Nose Up\lb1=Nose Down\lb2=Left Up\lb3=Left Down\lb4=Right Up\lb5=Right Down					GEARSW

High Priority Flight Data
	384	0x180	1	Pitch Angle	-180 to 180	0.01°		INT		Greater Than 0 = Nose Up					PITCH
	385	0x181	1	Roll Angle	-180 to 180	0.01°		INT		Greater Than 0 = Right					ROLL
	386	0x182	1	Angle of Attack	-180 to 180	0.01°		INT			Min	Max					0g	Warn	Stall					AOA
	387	0x183	1	Indicated Airspeed	0 to 999.9	0.1 knots		UINT			Min	Max	V1	V2	Vne	Vfe	Vmc	Va	Vno	Vs	Vs0			Vx	Vy	IAS
	388	0x184	1	Indicated Altitude	-1000 to 60,000	ft		DINT					ALT
	389	0x185	1	Heading	0 to 359.9	0.1°		UINT		Magnetic Heading					HEAD
	390	0x186	1	Vertical Speed	-30,000 to 30,000	ft/min		INT			Min	Max					VERTSP
	391	0x187	1	TE Variometer Vertical Speed	-300 to 300	0.01 knots		INT			Min	Max					VARIO
	392	0x188	1	Radar Altitude	0 to 60,000	ft		UINT			Min	Max					RALT
	393	0x189	1	Yaw Angle	-180 to 180	0.01°		INT			Min	Max					YAW
	394	0x18A	1	Normal Acceleration	-30 to 30	0.001 g		INT			Min	Max					ACNOR
	395	0x18B	1	Lateral Acceleration	-30 to 30	0.001 g		INT			Min	Max					ACLAT
	396	0x18C	1	Longitudinal Acceleration	-30 to 30	0.001 g		INT			Min	Max					ACLON
	397	0x18D	1	True Airspeed	0 to 2000	0.1 knots		UINT			Min	Max					TAS
	398	0x18E	1	Calibrated Airspeed	0 to 2000	0.1 knots		UINT			Min	Max					CAS
	399	0x18F	1	Mach Number	0 to 100	0.01 Mach		UINT			Min	Max					MACH
	400	0x190	1	Altimeter Setting	0 to 35	0.001 inHg		UINT					BARO
	401	0x191	1	Pressure Altitude	-1,000 to 60,000	ft		DINT					PALT

High Priority Navigation Data
	448	0x1C0	1	VOR/LOC Deviation	0 to 359.9	0.1°		UINT					VORDEV
	449	0x1C1	1	Glideslope Deviation	-45 to 45	0.01°		INT					GSDEV
	450	0x1C2	1	OBI Flags				WORD		b0 = To/From (To = 1)\lb1:b2 = Input (00=NAV1, 01=NAV2, 10=GPS1, 11=GPS2)\lb3 = GS\lb4 = LOC/NAV					OBIFLG
	451	0x1C3	1	Aircraft Position Latitude	-90 to 90	°		FLOAT					LAT
	452	0x1C4	1	Aircraft Position Longitude	-180 to 180	°		FLOAT					LONG
	453	0x1C5	1	Groundspeed	0 to 2000	0.1 knots		UINT					GSPEED
	454	0x1C6	1	True Ground Track	0 to 359.9	0.1°		UINT					TRACK
	455	0x1C7	1	Magnetic Ground Track	0 to 359.9	0.1°		UINT					TRACKM
	456	0x1C8	1	Cross Track Error		0.01 nm		INT					XTRACK
	457	0x1C9	1	Selected Course	0 to 359.9	0.1°		UINT					COURSE
	458	0x1CA	1	Selected Glidepath Angle	0 to 90	0.1°		UINT
	459	0x1CB	1	Selected Vertical Speed	-30,000 to 30,000	ft/min		INT
	460	0x1CC	1	Selected Altitude	-1000 to 60,000	ft		DINT
	461	0x1CD	1	RAIM Status				USHORT		0 if Good\lOtherwise the ID of the most likely failed satellite
	462	0x1CE	1	RAIM Horizontal Error		ft		UINT
	463	0x1CF	1	RAIM Vertical Error		ft		UINT
	464	0x1D0	1	ADS-B ES Airborne Position Latitude	-90 to 90	°		FLOAT	Aircraft
	465	0x1D1	1	ADS-B ES Airborne Position Longitude	-180 to 180	°		FLOAT	Aircraft
	466	0x1D2	1	ADS-B ES Airborne Position Altitude	-1000 to 60,000	ft		DINT	Aircraft
	467	0x1D3	1	ADS-B ES Surface Position Latitude	-90 to 90	°		FLOAT	Aircraft
	468	0x1D4	1	ADS-B ES Surface Position Longitude	-180 to 180	°		FLOAT	Aircraft
	469	0x1D5	1	ADS-B ES Surface Position Altitude	-1000 to 60,000	ft		DINT	Aircraft
	470	0x1D6	1	ADS-B ES Status					Aircraft
	471	0x1D7	1	ADS-B ES Identification					Aircraft
	472	0x1D8	1	ADS-B ES Type					Aircraft
	473	0x1D9	1	ADS-B ES Airborne Velocity	0 to 2000	0.1 knots		UINT	Aircraft
	474	0x1DA	1	ADS-B ES Airborne Bearing	0 to 359.9	0.1°		UINT	Aircraft
	475	0x1DB	1	ADS-B ES Airborne Rate of Climb	-30,000 to 30,000	ft/min		INT	Aircraft
	476	0x1DC	1	ADS-B ES Emergency Priority Status					Aircraft	Event Driven Information
	477	0x1DD	1	ADS-B ES Current Trajectory Change Point					Aircraft	Event Driven Information
	478	0x1DE	1	ADS-B ES Next Trajectory Change Point					Aircraft	Event Driven Information
	479	0x1DF	1	ADS-B ES Operation Coord. Message					Aircraft	Event Driven Information
	480	0x1E0	1	ADS-B ES Operational Status					Aircraft	Event Driven Information

High Priority Engine / Aircraft System Data
	512	0x200	2	N1 or Engine RPM		RPM		UINT		N1 for Turbines	Min	Max		Low Warn	Low Alarm	High Warn	High Alarm	Restriction 1 Low	Restriction 1 High	Restriction 2 Low	Restriction 2 High					TACH
	514	0x202	2	N2, Prop RPM or Rotor RPM		RPM		UINT		N2 for Turbines	Min	Max		Low Warn	Low Alarm	High Warn	High Alarm	Restriction 1 Low	Restriction 1 High	Restriction 2 Low	Restriction 2 High					PROP
	516	0x204	2	Torque				INT			Min	Max		Low Warn	Low Alarm	High Warn	High Alarm					TORQUE
	518	0x206	2	Turbine Inlet Temperature		0.1°C		UINT			Min	Max		Low Warn	Low Alarm	High Warn	High Alarm					TIT
	520	0x208	2	Inter-turbine Temperature		0.1°C		UINT			Min	Max		Low Warn	Low Alarm	High Warn	High Alarm					ITT
	522	0x20A	2	Turbine Outlet Temperature		0.1°C		UINT			Min	Max		Low Warn	Low Alarm	High Warn	High Alarm					TOT
	524	0x20C	2	Fuel Pressure Switch				SHORT		0 = Normal\l-1 = Low\l1 = High					FUELPS
	526	0x20E	2	Oil Pressure Switch				SHORT		0 = Normal\l-1 = Low\l1 = High					OILPS
	528	0x210	2	Oil Temperature Switch				SHORT		0 = Normal\l-1 = Low\l1 = High					OILTS
	530	0x212	2	Coolant Temperature Switch				SHORT		0 = Normal\l-1 = Low\l1 = High					H2OTS
	532	0x214	2	Fuel Quantity Switch				SHORT		0 = Normal\l-1 = Low\l1 = High					FUELS
	534	0x216	2	Oil Quantity Switch				SHORT		0 = Normal\l-1 = Low\l1 = High					OILLS
	536	0x218	2	Coolant Quantity Switch				SHORT		0 = Normal\l-1 = Low\l1 = High					H2OLS
	538	0x21A	2	Fuel Flow		0.01 gal/hr		UINT			Min	Max		Low Warn	Low Alarm	High Warn	High Alarm					FUELF
	540	0x21C	2	Fuel Pressure		0.01 psi		UINT			Min	Max		Low Warn	Low Alarm	High Warn	High Alarm					FUELP
	542	0x21E	2	Manifold Pressure		0.01 inHg		UINT			Min	Max					MAP
	544	0x220	2	Oil Pressure		0.01 psi		UINT			Min	Max		Low Warn	Low Alarm	High Warn	High Alarm					OILP
	546	0x222	2	Oil Temperature		0.1°C		UINT			Min	Max		Low Warn	Low Alarm	High Warn	High Alarm					OILT
	548	0x224	2	Coolant Temperature		0.1°C		UINT			Min	Max		Low Warn	Low Alarm	High Warn	High Alarm					H2OT
	550	0x226	4	Fuel Quantity		0.01 gal		UINT	Aux Tank		Min	Max		Low Warn	Low Alarm	High Warn	High Alarm					FUELQ
	554	0x22A	2	Fuel Pump Pressure		0.01 psi		UINT			Min	Max		Low Warn	Low Alarm	High Warn	High Alarm					FUELPP
	556	0x22C	2	Oil Quantity		0.01 gal		UINT			Min	Max		Low Warn	Low Alarm	High Warn	High Alarm					OILQTY
	558	0x22E	2	Coolant Quantity		0.01 gal		UINT			Min	Max		Low Warn	Low Alarm	High Warn	High Alarm					H2OQTY
	560	0x230	2	Electric Propulsion Motor Current		A		UINT			Min	Max		Low Warn	Low Alarm	High Warn	High Alarm					EMI
	562	0x232	2	Main Propulsion Bus Voltage		0.1 V		UINT			Min	Max		Low Warn	Low Alarm	High Warn	High Alarm
	564	0x234	2	Main Battery Current		A		INT			Min	Max		Low Warn	Low Alarm	High Warn	High Alarm
	566	0x236	2	Main Battery Temperature		0.1°C		UINT			Min	Max				High Warn	High Alarm
	568	0x238	2	Main Battery Charge	0 to 100	0.1%		UINT			Min	Max		Low Warn	Low Alarm
	570	0x23A	2	Hybrid System Status				WORD
	572	0x23C	2	Upper Deck Pressure		0.01 inHg		UINT			Min	Max

High Priority Auxiliary Data
	640	0x280	1	Cabin Pressure	0 to 35	0.001 inHg		UINT
	641	0x281	1	Cabin Altitude	-1,000 to 30,000	ft		INT

Normal Priority Pilot Control Inputs
	768	0x300	8	Encoder Input	Steps Moved			INT[2],BYTE	Unit	X,Y and Switch Positions\lLess than 0 = CCW, Greater than 0 = CW
	776	0x308	8	Generic Switches	Discrete Bits			BYTE[5]	Unit	User Defined For Multiplexing Switches
	784	0x310	1	Speedbrake Control Position	0 to 100	0.01%		UINT
	785	0x311	1	Cowl Flaps Control Position	0 to 100	0.01%		UINT
	786	0x312	1	Pitch Trim Control Position	-100 to 100	0.01%		INT
	787	0x313	1	Roll Trim Control Position	-100 to 100	0.01%		INT
	788	0x314	1	Yaw Trim Control Position	-100 to 100	0.01%		INT
	789	0x315	1	Collective Trim Control Position	-100 to 100	0.01%		INT
	790	0x316	1	Anti-Torque Pedals Trim Position	-100 to 100	0.01%		INT
	791	0x317	8	Generic Analog Control	0 to 100	0.01%		UINT	Unit	User Defined

Normal Priority Measured Positions
	896	0x380	1	Speedbrake Position	-90 to 90	0.01°		INT		Less than 0 = Down\lGreater than 0 = Up
	897	0x381	1	Cowl Flaps Position	0 to 100	0.01%		UINT		100% = Open
	898	0x382	1	Pitch Trim Position	-90 to 90	0.01°		INT		Less than 0 = Down\lGreater than 0 = Up
	899	0x383	1	Roll Trim Position	-90 to 90	0.01°		INT		Less than 0 = Left\lGreater than 0 = Right
	900	0x384	1	Yaw Trim Position	-90 to 90	0.01°		INT		Less than 0 = Left\lGreater than 0 = Right
	901	0x385	1	Pitch Trim Motor Speed	-100 to 100	0.01%		INT		Less than 0 = Down\lGreater than 0 = Up
	902	0x386	1	Roll Trim Motor Speed	-100 to 100	0.01%		INT		Less than 0 = Left\lGreater than 0 = Right
	903	0x387	1	Yaw Trim Motor Speed	-100 to 100	0.01%		INT		Less than 0 = Left\lGreater than 0 = Right
	904	0x388	1	Collective Trim Motor Speed	-100 to 100	0.01%		INT		Less than 0 = Down\lGreater than 0 = Up
	905	0x389	1	Anti-Torque Pedals Trim Motor Speed	-100 to 100	0.01%		INT		Less than 0 = Left\lGreater than 0 = Right
	906	0x38A	1	Light Status	Discrete Bits			BYTE
	907	0x38B	4	Fuel Pump Status	Discrete Bits			BYTE
	911	0x38F	1	Fuel Valve Status	Discrete Bits			BYTE
	912	0x390	8	Generic Analog Measurement	0 to 100	0.01%		UINT	Unit	User Defined	Min	Max		Low Warn	Low Alarm	High Warn	High Alarm

Normal Priority Flight Data
	1024	0x400	1	Pitch Rate	-3000 to 3000	0.1°/sec		INT		Less than 0 = Down\lGreater than 0 = Up
	1025	0x401	1	Roll Rate	-3000 to 3000	0.1°/sec		INT		Less than 0 = Left\lGreater than 0 = Right
	1026	0x402	1	Yaw Rate	-3000 to 3000	0.1°/sec		INT		Less than 0 = Left\lGreater than 0 = Right
	1027	0x403	1	Turn Rate	-3000 to 3000	0.1°/sec		INT		Less than 0 = Left\lGreater than 0 = Right
	1028	0x404	1	Static Pressure		0.001 inHg		UINT
	1029	0x405	1	Pitot Pressure		0.001 inHg		UINT
	1030	0x406	1	Total Air Temperature	-300 to 300	0.01°C		INT
	1031	0x407	1	Static Air Temperature	-300 to 300	0.01°C		INT
	1032	0x408	1	Density Altitude	-1,000 to 60,000	ft		DINT
	1033	0x409	1	True Altitude	-1,000 to 60,000	ft		DINT
	1034	0x40A	1	Wind Speed	0 to 2000	0.1 knots		UINT
	1035	0x40B	1	Wind Direction	0 to 360	0.01°		UINT		Magnetic

Normal Priority Navigation Data
	1152	0x480	1	Next Waypoint Identifier				CHAR[4]
	1153	0x481	1	Next Waypoint Latitude	-90 to 90	°		FLOAT
	1154	0x482	1	Next Waypoint Longitude	-180 to 180	°		FLOAT
	1155	0x483	1	Next Waypoint Altitude	-1000 to 60,000	ft		DINT
	1156	0x484	1	Next Waypoint ETA	Hour, Min, Sec	UTC		USHORT[3]
	1157	0x485	1	Next Waypoint ETE	Hour, Min, Sec			USHORT[3]
	1158	0x486	1	Waypoint Identifier				CHAR[4]	Waypoint
	1159	0x487	1	Waypoint Latitude	-90 to 90	°		FLOAT	Waypoint
	1160	0x488	1	Waypoint Longitude	-180 to 180	°		FLOAT	Waypoint
	1161	0x489	1	Waypoint Altitude	-1000 to 60,000	ft		DINT	Waypoint
	1162	0x48A	1	Waypoint ETA	Hour, Min, Sec	UTC		USHORT[3]	Waypoint
	1163	0x48B	1	Waypoint ETE	Hour, Min, Sec			USHORT[3]	Waypoint
	1164	0x48C	1	Waypoint, Distance To		nm		UINT	Waypoint
	1165	0x48D	1	Waypoint Minimum Altitude	-1000 to 60,000	ft		DINT	Waypoint
	1166	0x48E	1	Waypoint Minimum Flight Level				UINT	Waypoint
	1167	0x48F	1	Waypoint Minimum Radar Level				UINT	Waypoint
	1168	0x490	1	Waypoint Maximum Altitude	-1000 to 60,000	ft		DINT	Waypoint
	1169	0x491	1	Waypoint Maximum Flight Level				UINT	Waypoint
	1170	0x492	1	Waypoint Maximum Radar Level				UINT	Waypoint
	1171	0x493	1	Waypoint Planned Altitude	-1000 to 60,000	ft		DINT	Waypoint
	1172	0x494	1	Waypoint Reserved					Waypoint
	1173	0x495	1	Destination Identifier				CHAR[4]
	1174	0x496	1	Destination Latitude	-90 to 90	°		FLOAT
	1175	0x497	1	Destination Longitude	-180 to 180	°		FLOAT
	1176	0x498	1	Destination Altitude	-1000 to 60,000	ft		DINT
	1177	0x499	1	Destination ETA	Hour, Min, Sec	UTC		USHORT[3]
	1178	0x49A	1	Destination ETE	Hour, Min, Sec			USHORT[3]
	1179	0x49B	1	Track Error Angle		°
	1180	0x49C	36	Reserved
	1216	0x4C0	4	VHF Com Frequency		0.01 MHz		UINT	0=Current, 1=Standby, >1 = Memory Locations
	1220	0x4C4	4	VOR/ILS Frequency	0 to 359	°		UINT	0=Current, 1=Standby, >1 = Memory Locations
	1224	0x4C8	4	VOR/ILS Identifier				CHAR[4]
	1228	0x4CC	4	Actual VOR Radial	0 to 359.9	0.1°		UINT
	1232	0x4D0	4	Selected VOR Radial	0 to 359.9	0.1°		UINT
	1236	0x4D4	1	Transponder Code				USHORT[4]

Normal Priority Engine / Aircraft System Data
	1280	0x500	2	Cylinder Head Temperature		0.1°C		UINT	Cylinder		Min	Max		Low Warn	Low Alarm	High Warn	High Alarm					CHT
	1282	0x502	2	Exhaust Gas Temperature		0.1°C		UINT	Cylinder		Min	Max		Low Warn	Low Alarm	High Warn	High Alarm					EGT
	1284	0x504	2	Cylinder Head Temp. Rate of Change		0.1°C/Min		UINT	Cylinder		Min	Max				High Warn	High Alarm					CHTROC
	1286	0x506	2	Cylinder Head Temp. Deviation		0.1°C		UINT			Min	Max				High Warn	High Alarm					CHTDT
	1288	0x508	2	Exhaust Gas Temp. Rate of Change		0.1°C/Min		UINT	Cylinder		Min	Max				High Warn	High Alarm					EGTROC
	1290	0x50A	2	Exhaust Gas Temp. Deviation		0.1°C		UINT			Min	Max				High Warn	High Alarm					EGTDT
	1292	0x50C	2	Carburetor Temperature		0.1°C		UINT			Min	Max		Low Warn	Low Alarm	High Warn	High Alarm					CARBT
	1294	0x50E	4	Electrical Bus Voltage		0.1 V		UINT			Min	Max		Low Warn	Low Alarm	High Warn	High Alarm					VOLT
	1298	0x512	4	Electrical Bus Current		0.1 A		UINT			Min	Max		Low Warn	Low Alarm	High Warn	High Alarm					CURRNT
	1302	0x516	4	Generator / Alternator Voltage		0.1 V		UINT			Min	Max		Low Warn	Low Alarm	High Warn	High Alarm					ALTVOLT
	1306	0x51A	4	Generator / Alternator Current		0.1 A		UINT			Min	Max		Low Warn	Low Alarm	High Warn	High Alarm					ALTCUR
	1310	0x51E	2	Engine Power		0.1%		UINT					POWER
	1312	0x520	2	Total Engine Time		0.1 Hours		UINT	Flight	Index 0 = Total, 1 = last flight, reverse chronological order from there					HOBBS
	1314	0x522	2	Total Engine Time (Tach)		0.1 Hours		UINT	Flight	Index 0 = Total, 1 = last flight, reverse chronological order from there					TACHTM
	1316	0x524	2	Gearbox Speed		RPM		UINT			Min	Max		Low Warn	Low Alarm	High Warn	High Alarm
	1318	0x526	2	Gearbox Oil Pressure Switch				BYTE		0 = Normal\l-1 = Low\l1 = High
	1320	0x528	2	Gearbox Oil Temperature Switch				BYTE		0 = Normal\l-1 = Low\l1 = High
	1322	0x52A	2	Gearbox Oil Quantity Switch				BYTE		0 = Normal\l-1 = Low\l1 = High
	1324	0x52C	2	Hydraulic Pressure Switch				BYTE		0 = Normal\l-1 = Low\l1 = High
	1326	0x52E	2	Hydraulic Temperature Switch				BYTE		0 = Normal\l-1 = Low\l1 = High
	1328	0x530	2	Hydraulic Fluid Quantity Switch				BYTE		0 = Normal\l-1 = Low\l1 = High
	1330	0x532	2	Gearbox Oil Pressure		0.01 psi		UINT			Min	Max		Low Warn	Low Alarm	High Warn	High Alarm
	1332	0x534	2	Gearbox Oil Temperature		0.1°C		UINT			Min	Max		Low Warn	Low Alarm	High Warn	High Alarm
	1334	0x536	2	Gearbox Oil Quantity	0 to 100	0.01%		UINT			Min	Max		Low Warn	Low Alarm	High Warn	High Alarm
	1336	0x538	2	Hydraulic Pressure		0.01 psi		UINT			Min	Max		Low Warn	Low Alarm	High Warn	High Alarm
	1338	0x53A	2	Hydraulic Temperature		0.1°C		UINT			Min	Max		Low Warn	Low Alarm	High Warn	High Alarm
	1340	0x53C	2	Hydraulic Fluid Quantity	0 to 100	0.01%		UINT			Min	Max		Low Warn	Low Alarm	High Warn	High Alarm
	1344	0x540	4	Tire Pressure		0.01 psi		UINT			Min	Max		Low Warn	Low Alarm	High Warn	High Alarm
	1348	0x544	4	Strut Pressure		0.01 psi		UINT			Min	Max		Low Warn	Low Alarm	High Warn	High Alarm
	1349	0x545	1	Flight Time		0.1 Hours		UINT	Flight	Index 0 = last flight, reverse chronological order from there					FTIME

Normal Priority Auxiliary Data
	1408	0x580	1	Time	Hour, Min, Sec, mSec	UTC		USHORT[3],UINT					TIME
	1409	0x581	1	Date	Year, Month, Day			UINT, USHORT[2]					DATE
	1410	0x582	1	Time Zone	-12 to 12	0.1 Hours		SHORT
	1411	0x583	1	Cabin Temperature		0.1°C		UINT
	1412	0x584	1	Panel Dimmer Level	0 to 100	%		USHORT
	1413	0x585	1	Longitudinal Center of Gravity	0 to 100	0.1% MAC		UINT			Min	Max		Low Warn	Low Alarm	High Warn	High Alarm
	1414	0x586	1	Lateral Center of Gravity	-100 to 100	0.1%		INT			Min	Max		Low Warn	Low Alarm	High Warn	High Alarm
	1415	0x587	1	Aircraft Identifier				CHAR[5]					ID
	1416	0x588	1	Aircraft Type				CHAR[5]

## Channels
Channel	Request ID	Response ID	Request ID		Response ID
0	1760 (0x6E0)	1761 (0x6E1)	1760	6E0	1761	6E1
1	1762 (0x6E2)	1763 (0x6E3)	1762	6E2	1763	6E3
2	1764 (0x6E4)	1765 (0x6E5)	1764	6E4	1765	6E5
3	1766 (0x6E6)	1767 (0x6E7)	1766	6E6	1767	6E7
4	1768 (0x6E8)	1769 (0x6E9)	1768	6E8	1769	6E9
5	1770 (0x6EA)	1771 (0x6EB)	1770	6EA	1771	6EB
6	1772 (0x6EC)	1773 (0x6ED)	1772	6EC	1773	6ED
7	1774 (0x6EE)	1775 (0x6EF)	1774	6EE	1775	6EF
8	1776 (0x6F0)	1777 (0x6F1)	1776	6F0	1777	6F1
9	1778 (0x6F2)	1779 (0x6F3)	1778	6F2	1779	6F3
10	1780 (0x6F4)	1781 (0x6F5)	1780	6F4	1781	6F5
11	1782 (0x6F6)	1783 (0x6F7)	1782	6F6	1783	6F7
12	1784 (0x6F8)	1785 (0x6F9)	1784	6F8	1785	6F9
13	1786 (0x6FA)	1787 (0x6FB)	1786	6FA	1787	6FB
14	1788 (0x6FC)	1789 (0x6FD)	1788	6FC	1789	6FD
15	1790 (0x6FE)	1791 (0x6FF)	1790	6FE	1791	6FF

## DeviceTypes
Groups
0	0x0	Flight Control Inputs
16	0x10	Engine Control Inputs
32	0x20	System Control Inputs
48	0x30	Flight Data
64	0x40	Engine Data
96	0x60	Flight Controls
128	0x80	Engine Controls
144	0x90	Display Equipment
160	0xA0	Device Interface
176	0xB0	Protocol Converter
192	0xC0	Navigation
208	0xD0	Misc

	Flight Control Inputs
0	0x00	General
1	0x01	Pitch
2	0x02	Roll
3	0x03	Yaw
4	0x04	Collective
5	0x05	Cyclic
6	0x06	Flap
7	0x07	Speed Brake / Spoiler
8	0x08	Combination Pitch / Roll

	Engine Control Inputs
16	0x10	General
17	0x11	Throttle Control
18	0x12	Propeller Pitch Control
19	0x13	Mixture Control

	System Control Inputs
32	0x20	General
33	0x21	Keyboard
34	0x22	Numeric Keypad
35	0x23	Button / Switch Input

	Flight Data
48	0x30	General
49	0x31	AHRS
50	0x32	Air Data
51	0x33	Pitot Pressure
52	0x34	Static Pressure
53	0x35	AOA
54	0x36	Magnetometer
55	0x37	OAT Input
56	0x38	Radar Altimeter

	Engine Data
64	0x40	General
65	0x41	Thermocouple Input
66	0x42	Fuel Flow
67	0x43	Fuel Level Input
68	0x44	Fuel Computer
69	0x45	EGT Input
70	0x46	CHT Input
71	0x47	Inlet Air Temperature Input
72	0x48	Oil Pressure Input
73	0x49	Oil Temperature Input
74	0x4A	Fuel Pressure Input
75	0x4B	Resistive Thermal Input
76	0x4C	Pressure Input

	Flight Controls
96	0x60	General
97	0x61	Pitch Surface
98	0x62	Roll Surface
99	0x63	Yaw Surface
100	0x64	Collective
101	0x65	Cyclic
102	0x66	Pitch Autopilot Servo
103	0x67	Roll Autopilot Servo
104	0x68	Yaw Autopilot Servo
105	0x69	Cyclic Autopilot Servo
106	0x6A	Collective Autopilot Servo
107	0x6B	Combination Autopilot
108	0x6C	Pitch Trim Servo
109	0x6D	Roll Trim Servo
110	0x6E	Yaw Trim
111	0x6F	Flap Motor

	Engine Controls
128	0x80	General
129	0x81	Fuel Servo
130	0x82	Propeller Pitch
131	0x83	Engine Control Unit
132	0x84	Ignition Control Unit

	Display Equipment
144	0x90	General
145	0x91	Primary Electronic Flight Display
146	0x92	Secondary Electronic Flight Display
147	0x93	Annunciator
148	0x94	Generic Display

	Device Interface
160	0xA0	General
161	0xA1	Navigation Radio Interface
162	0xA2	Comm Radio Interface
163	0xA3	Transponder Interface
164	0xA4	EMS Serial Interface Converter
165	0xA5	EFIS Serial Interface Converter
166	0xA6	FIX Gateway

	Protocol Converter
176	0xB0	General
177	0xB1	Serial NMEA Converter
178	0xB2	FIX Serial Port Converter
179	0xB3	Generic Serial Protocol Converter
180	0xB4	Generic Protocol Converter
181	0xB5	USB Interface
182	0xB6	CAN-FIX Router

	Navigation
192	0xC0	General
193	0xC1	GPS
194	0xC2	NAV/ILS/GS Receiver
195	0xC3	Navigation Computer
196	0xC4	ADS-B Receiver

	Misc
208	0xD0	General
209	0xD1	Position Light Controller
210	0xD2	Strobe Light Controller
211	0xD3	Panel Light Dimmer / Controller
212	0xD4	Cabin Light Controller
213	0xD5	Combination Light Controller
214	0xD6	Generic Discrete Input
215	0xD7	Generic Discrete Output
216	0xD8	Generic Analog Input